## C64C-250469-01-A
Ref	Qnty	Value	Cmp name	Footprint	Description	Vendor	MPM	DigiKey	Mouser
C1, C7, C28, C29, C30, C34, C35, C37, C39, C40, C47, C48, C55, C56, C61, C69, C79, C84,	18	0.1u	C	Capacitor_THT:C_Disc_D4.7mm_W2.5mm_P5.00mm	Unpolarized capacitor	Vishay	K104K15X7RF5TH5	BC1101CT-ND	594-K104K15X7RF5TH5
C2, C3, C4, C6, C76, C90,	6	470p	C	Capacitor_THT:C_Disc_D4.7mm_W2.5mm_P5.00mm	Unpolarized capacitor	Murata	RDER71H471K0K1H03B	490-8846-ND	81-RDER71H471K0K1H3B
C36,	1	47u/16V	CP	Capacitor_THT:CP_Radial_D8.0mm_P5.00mm	Polarized capacitor	Panasonic	ECA-1CM470B	P19514CT-ND	667-ECA-1CM470B
C43,	1	220u/16V	CP	Capacitor_THT:CP_Radial_D8.0mm_P5.00mm	Polarized capacitor	Panasonic	EEU-FR1C221B	P15337CT-ND	667-EEU-FR1C221B
C44,	1	2.2u/50V	CP	Capacitor_THT:CP_Radial_D8.0mm_P5.00mm	Polarized capacitor	Panasonic	ECE-A1HKS2R2B	P19507CT-ND	667-ECE-A1HKS2R2B
C58,	1	100u/16V	CP	Capacitor_THT:CP_Radial_D10.0mm_P5.00mm	Polarized capacitor	Panasonic	EEU-FR1C101B	P15330CT-ND	667-EEU-FR1C101B
C59,	1	4.7u/25V	CP	Capacitor_THT:CP_Radial_D8.0mm_P5.00mm	Polarized capacitor	Nichicon	UVR1V4R7MDD1TA	493-17443-1-ND	647-UVR1V4R7MDD1TA
C63,	1	1000u/16V	CP	Capacitor_THT:CP_Axial_L30.0mm_D15.0mm_P35.00mm_Horizontal	Polarized capacitor			108TTA025M	MAL202117102E3
C65,	1	220u/25V	CP	Capacitor_THT:CP_Radial_D12.5mm_P5.00mm	Polarized capacitor	Nichicon	UHE1H221MPD	493-1609-ND	647-UHE1H221MPD
C66,	1	330u/35V	CP	Capacitor_THT:CP_Radial_D12.5mm_P5.00mm	Polarized capacitor	Panasonic	EEU-FM1H471	P12400-ND	667-EEU-FM1H471
C70, C71,	2	22n/50V	C	Capacitor_THT:C_Disc_D4.7mm_W2.5mm_P5.00mm	Unpolarized capacitor	Vishay	K223K15X7RF5UH5	BC5231CT-ND	594-K223K15X7RF5UH5
C74,	1	1000p/50V	C	Capacitor_THT:C_Disc_D4.7mm_W2.5mm_P5.00mm	Unpolarized capacitor	Vishay	K102K15X7RF5TH5	BC1089CT-ND	594-K102K15X7RF5TH5
C77,	1	10u/25V	CP	Capacitor_THT:CP_Radial_D10.0mm_P5.00mm	Polarized capacitor	Nichicon	UCY2G100MPD	493-13387-ND	647-UCY2G100MPD
C80, C81,	2	2200p/25V	C	Capacitor_THT:C_Disc_D4.7mm_W2.5mm_P5.00mm	Unpolarized capacitor	Vishay	K222K10X7RF5UH5	BC2675CT-ND	594-K222K10X7RF5UH5
C86, C87, C88,	3	220p/50V	C	Capacitor_THT:C_Disc_D4.7mm_W2.5mm_P5.00mm	Unpolarized capacitor	Vishay	K221K15X7RF5TH5	BC1085CT-ND	594-K221K15X7RF5TH5
C94,	1	150p/50V	C	Capacitor_THT:C_Disc_D4.7mm_W2.5mm_P5.00mm	Unpolarized capacitor	Vishay	K151J15C0GF5TH5	BC1043CT-ND	594-K151J15C0GF5TH5
CB1,	1	SW_DPDT	SW_DPDT	250469-01:RockerSwitch_CuK_DPDT_E201J1AV2	Rocker Switch, dual pole double throw, on-on	C&K	E201J1AV2QE2	CKN2075-ND	611-E201-005
CT1,	1	7.7-40p	CTRIM	Capacitor_SMD:C_Trimmer_Voltronics_JZ	Trimmable capacitor	Knowles	JZ400	1674-1006-1-ND	768-JZ400
D1,	1	RD6.8EB	RD6.8EB	Diode_THT:D_DO-35_SOD27_P7.62mm_Horizontal	500mW Zener Diode, 6.8V, DO-35	ON Semiconductor	BZX79C6V8	BZX79C6V8-ND	512-BZX79C6V8
D2,	1	2W02G-E4/51	D_Bridge_+A-A	Diode_THT:Diode_Bridge_Round_D9.8mm	Bridge Rectifier 1 Phase, 200V, 2A, WOG	Vishay	2W02G-E4/51	2W02G-E4/51GI-ND	625-2W02G-E4
D3, D4,	2	1N4001	1N4001	Diode_THT:D_DO-41_SOD81_P5.08mm_Vertical_KathodeUp	50V 1A General Purpose Rectifier Diode, DO-41	Comchip Technology	1N4001-G	641-1310-1-ND	750-1N4001-G
D5, D9, D11, D12, D13, D14, D15, D16, D17, D18, D19, D20, D21,	13	1N914	1N914	Diode_THT:D_DO-35_SOD27_P5.08mm_Vertical_KathodeUp	100V 0.3A Small Signal Fast Switching Diode, DO-35	ON Semiconductor	1N914TR	1N914CT-ND	512-1N914TR
D6,	1	RD3.0EB1	RD3.0EB1	Diode_THT:D_DO-35_SOD27_P5.08mm_Vertical_KathodeUp	500mW Zener Diode, 3V, DO-35	ON Semiconductor	1N5225B	1N5225B-ND	512-1N5225B
D7,	1	RD10ESB2	RD10ESB2	Diode_THT:D_DO-34_SOD68_P5.08mm_Vertical_KathodeUp	400mW Zener Diode, 10V, DO-34	ON Semiconductor	BZX79C10	BZX79C10-ND	512-BZX79C10
F1,	1	1.5A	Fuse	250469-01:Fuseclip_Cylinder-6.3x32mm	Fuse
F1A, F1B,	2	3529	Fuse Clip		Fuse Clip 15A PCB	Keystone Electronics	3529	36-3529-ND	534-3529
FB1,	1	2 Turns	Ferrite_Bead	250469-01:L_Axial_Dual_L7.0mm_D3.3mm_P5.08mm_Vertical	Ferrite bead	Fair-Rite	2761002112	1934-1424-1-ND	623-2761002112LF
FB2, FB3, FB4,	3	Ferrite_Bead_Small	Ferrite_Bead_Small	Inductor_THT:L_Axial_L7.0mm_D3.3mm_P5.08mm_Vertical_Fastron_MICC	Ferrite bead, small symbol	Fair-Rite	2761001112	1934-1423-1-ND	623-2761001112
FL1, FL2, FL3, FL4, FL5, FL6, FL7, FL8, FL9,	9	270p	EMI_Filter_LCL	krl_Filter:LCL-Filter_2.8x8.5mm_P2.5mm	EMI T-filter (LCL)	Bourns Inc.	EMI271T-RC	M9940CT-ND	652-EMI271T-RC		Alternative: Murata DSS1NB32A271Q91A
J1,	1	Conn_01x20_Male	Conn_01x20_Male	Connector_PinHeader_2.54mm:PinHeader_1x20_P2.54mm_Vertical	Generic connector, single row, 01x20, script generated (kicad-library-utils/schlib/autogen/connector/)
J2,	1	Conn_02x12_Edge	Conn_02x12_Edge	250469-01:Connector_Edge_2x12_P3.96mm	Edge connector, double side, 02x12
J3,	1	Conn_02x6_Edge	Conn_02x6_Edge	250469-01:Connector_Edge_2x6_P3.96mm	Edge connector, double side, connected sides, 02x6
J4,	1	DIN-6	DIN-6	krl_Connector_DIN:CUI-Devices_SDS-60J_DIN-6_Circular	6-pin DIN connector	CUI Devices	SDS-60J	CP-2360-ND	490-SDS-60J
J5,	1	DIN-8	DIN-8	krl_Connector_DIN:CUI-Devices_SDS-80J_DIN-8_Circular	8-pin DIN connector	CUI Devices	SDS-80J	CP-2380-ND	490-SDS-80J
J6,	1	Conn_02x22_Edge_Female	Conn_02x22_Edge_Female	250469-01:Sullins_EBC22DRAN	Generic connector, double row, 02x22, edge, female	Sullins	EBC22DRAN	EBC22DRAN-ND
J7,	1	DIN-7	DIN-7	krl_Connector_DIN:CUI-Devices_SDS-70J_DIN-7_Circular	7-pin DIN connector	CUI Devices	SDS-70J	CP-2370-ND	490-SDS-70J
J8, J9,	2	DB9_Female	DB9_Female	250469-01:Kycon_K22X-E9P-N_DSUB-9_Male_Horizontal	9-pin female D-SUB connector	Kycon	K22X-E9P-N	2092-K22X-E9P-N-ND	806-K22X-E9P-N-99
J10,	1	LED	Conn_01x03	Connector_PinHeader_2.54mm:PinHeader_1x03_P2.54mm_Vertical	Generic connector, single row, 01x03, script generated (kicad-library-utils/schlib/autogen/connector/)
JP3,	1	Jumper	Jumper	Jumper:SolderJumper-2_P1.3mm_Bridged_RoundedPad1.0x1.5mm	Jumper, normally closed
JP4,	1	SolderJumper_2_Bridged	SolderJumper_2_Bridged	Jumper:SolderJumper-2_P1.3mm_Bridged_RoundedPad1.0x1.5mm	Solder Jumper, 2-pole, closed/bridged
L1,	1	CM4545Z131B-10	CM4545Z131B-10	krl_Filter:Laird_CM4545Z131B-10	Quadruple Coupled inductor with ferrite core	Laird	CM4545Z131B-10	240-2486-ND	875-CM4545Z131B-10		Or 2x RN214-4-02-1M5
L2,	1	2.2u	L	250469-01:L_Radial_L7.5mm_W3mm_P5.00mm_Kemet_SBT-02	Inductor	TDK	B78108S1222K000	495-5556-1-ND	871-B78108S1222K
L3, L4,	2	10u	L	250469-01:L_Radial_L7.5mm_W3mm_P5.00mm_Kemet_SBT-02	Inductor	Kemet	SBT-0210	399-SBT-0210-ND	80-SBT-0210
M1,	1	RF_Modulator	RF_Modulator	250469-01:RF_Modulator	C64C RF Modulator
Q1,	1	2SD313	2SD313E	Package_TO_SOT_THT:TO-220-3_Horizontal_TabDown	3A Ic, 60V Vce, High Voltage Power NPN Transistor, TO-220	STMicroelectronics	2ST31A	497-11083-5-ND	511-2ST31A
Q2, Q3,	2	2SC1815	2SC1815	Package_TO_SOT_THT:TO-92_Inline	0.15A Ic, 50V Vce, Low Noise Audio NPN Transistor, TO-92	ON Semiconductor	KSC1815YTA	KSC1815YTACT-ND	512-KSC1815YTA
Q5,	1	2SC1384	2SC1384	Package_TO_SOT_THT:TO-92	1A Ic, 50V Vce, NPN Transistor, TO-92	ON Semiconductor	KSD1616AGBU	KSD1616AGBU-ND	512-KSD1616AGBU
R1,	1	470	R	Resistor_THT:R_Axial_DIN0309_L9.0mm_D3.2mm_P15.24mm_Horizontal	Resistor			CF12JT470RCT-ND	660-CF1/2CT52R471J
R3, R8, R12,	3	1k	R	Resistor_THT:R_Axial_DIN0207_L6.3mm_D2.5mm_P5.08mm_Vertical	Resistor			CF14JT1K00CT-ND	291-1K-RC
R5,	1	390	R	Resistor_THT:R_Axial_DIN0207_L6.3mm_D2.5mm_P5.08mm_Vertical	Resistor			CF14JT390RCT-ND	660-CF1/4C391J
R9, R17,	2	10k	R	Resistor_THT:R_Axial_DIN0207_L6.3mm_D2.5mm_P5.08mm_Vertical	Resistor			CF14JT10K0CT-ND	588-OK1035E-R52
R14,	1	100k	R	Resistor_THT:R_Axial_DIN0207_L6.3mm_D2.5mm_P5.08mm_Vertical	Resistor			CF14JT100KCT-ND	291-100K-RC
R16,	1	560	R	Resistor_THT:R_Axial_DIN0207_L6.3mm_D2.5mm_P5.08mm_Vertical	Resistor			CF14JT560RCT-ND	660-CF1/4CT52R561J
R19,	1	10	R	Resistor_THT:R_Axial_DIN0309_L9.0mm_D3.2mm_P15.24mm_Horizontal	Resistor			CF12JT10R0CT-ND	588-OL1005E-R52
R100,	1	1.8k	R	Resistor_THT:R_Axial_DIN0207_L6.3mm_D2.5mm_P5.08mm_Vertical	Resistor			1.8KQBK-ND	660-CF1/4C182J
R101,	1	100	R	Resistor_THT:R_Axial_DIN0207_L6.3mm_D2.5mm_P5.08mm_Vertical	Resistor			CF14JT100RCT-ND	291-100-RC
RN3, RN5,	2	3.3k	R_Network07	Resistor_THT:R_Array_SIP8	7 resistor network, star topology, bussed resistors, small symbol	Bourns Inc.	4608X-101-332LF	4608X-1-332LF-ND	652-4608X-1LF-3.3K
RN4,	1	3.3k	R_Network08	Resistor_THT:R_Array_SIP9	8 resistor network, star topology, bussed resistors, small symbol	Bourns Inc.	4609X-101-332LF	4609X-101-332LF-ND	652-4609X-1LF-3.3K
RN6,	1	1k	R_Network05	Resistor_THT:R_Array_SIP6	5 resistor network, star topology, bussed resistors, small symbol	CTS Resistor Products	77061102P	770-61-R1KP-ND	774-77061102P
U1,	1	6526A	6526A	Package_DIP:DIP-40_W15.24mm_Socket	CIA Complex Interface Adapter, NMOS, 2MHz, DIP-40			ED90059-ND	575-1154764041001000
U2,	1	6526A	6526A	Package_DIP:DIP-40_W15.24mm_Socket	CIA Complex Interface Adapter, NMOS, 2MHz, DIP-40			ED90059-ND	575-1154764041001000
U3,	1	74LS08	74LS08	Package_DIP:DIP-14_W7.62mm_Socket	Quad And2			A120348-ND	575-1104731441001000
U4,	1	23128	23128	Package_DIP:DIP-28_W15.24mm_Socket	16K x 8 bit PROM			3M5469-ND	437-1108762841001101
U5,	1	2332	2332	Package_DIP:DIP-24_W15.24mm_Socket	16K x 8 PROM			ED3051-5-ND	575-1104762441001000
U6,	1	8500	8500	Package_DIP:DIP-40_W15.24mm_Socket	CPU Central Processing Unit with I/O, 8-bit, HMOS, 1 MHz, DIP-40			ED90059-ND	575-1154764041001000
U7,	1	8565	8565	Package_DIP:DIP-40_W15.24mm_Socket	VIC-II Video Interface Chip II, PAL, HMOS, DIP-40			ED90059-ND	575-1154764041001000
U8,	1	251715-01	251715-01	krl_Package_SPDIP:SPDIP-64_W19.05mm_LongPads	C64C Memory Controller (SuperPLA), SPDIP-64			1212-1068-ND
U9,	1	8580R5	8580R5	Package_DIP:DIP-28_W15.24mm_Socket	Video Interface Chip II - C64 - PAL, DIP-28			3M5469-ND	437-1108762841001101
U10, U11,	2	41464	41464	Package_DIP:DIP-18_W7.62mm_Socket	64K x 4 Dynamic NMOS RAM, DIP-18			1175-1470-ND	575-1154731841001000
U18, U21,	2	4066	4066	Package_DIP:DIP-14_W7.62mm_Socket	Quad Analog Switches			A120348-ND	575-1104731441001000
U19,	1	2114	2114	Package_DIP:DIP-18_W7.62mm_Socket	1K x 4 Static RAM, DIP-18			1175-1470-ND	575-1154731841001000
U20,	1	8701	8701	Package_DIP:DIP-16_W7.62mm_Socket	C64 Clock Generator, DIP-16			AE10013-ND	575-1104731641001000
U22,	1	7416	7416	Package_DIP:DIP-14_W7.62mm_Socket	TTL Hex inverter buffers/drivers with open-collector high-voltage outputs			A120348-ND	575-1104731441001000
U23,	1	74LS14	74LS14	Package_DIP:DIP-14_W7.62mm_Socket	Hex inverter schmitt trigger			A120348-ND	575-1104731441001000
Y1,	1	17.734472 MHz	Crystal	Crystal:Crystal_HC49-U_Vertical	Two pin crystal PAL	IQD	LFXTAL016765Bulk		449-LFXTAL016765BULK
Y1,	1	14.31818 MHz	Crystal	Crystal:Crystal_HC49-U_Vertical	Two pin crystal NTSC	CTS	ATS143B-E	CTX923-ND	774-ATS143B-E